## MS20_Filter
Comment | Description | Designator | Value | Quantity
Cap1 | Ceramic Capacitor | C1, C2, C10 | 1nf | 8
Cap2 | Ceramic Capacitor | C3 | 470nf | 1
Cap3 | Ceramic Capacitor | C5, C6, C7, C8 | 100nf | 4
Cap4 | Ceramic Capacitor | C10 | 4.7nf | 1
Cap Pol1 | Electrolytic Capacitor (Polarized) | C4, C9 | 10uf | 2
LED0 | Typical INFRARED GaAs LED | D1, D2 | LED0 | 2
Mono Jack | Phone Connectors Audio Socket 3.5MM 2P SCR | J1, J2, J3, J4 | 4832.2211 | 4
2X5 HEADER | Male Header, Pitch 2.54 mm, 2 x 5 Postion, Height 9.15 mm, Tail Length 3.2 mm | P1 | 10 pin Connector | 1
Transistor | Amplifier Transistor, PNP Silicon, 3-Pin TO-92, Bulk Box | Q1, Q2 | BC557C | 2
Res1 | Resistor | R1, R2, R5, R6, R7, R17 | 10k ohm | 6
Res2 | Resistor | R3, R13, R20 | 4.7k ohm | 3
Res3 | Resistor | R4, R12, R15, R16, R18, R19 | 100k ohm | 6
Res4 | Resistor | R8, R9, R10, R11 | 220 ohm | 4
Res5 | Resistor | R14 | 47k ohm | 1
Res6 | Resistor | R21 | 220k ohm | 1
Res7 | Resistor | R22 | 1.5k ohm | 1
Res8 | Resistor | R23 | 470k | 1
Res9 | Resistor | R24 | 1k ohm | 1
RPot | Potentiometer | RV1, RV2, RV3, RV4, RV5 | 100k ohm | 5
TrimPot | Square Trimming Potentiometer | RV6 | 1k ohm | 1
Opamp1 | Dual Operational Transconductance Amplifier with Linearizing Diodes and Buffers, 16-pin MDIP | U1 | LM13700N | 1
Opamp2 | Dual Low-Noise Operational Amplifier, 10 to 30 V, 0 to 70 degC, 8-pin DIP (P8), Pb-Free (RoHS) | U2 | NE5532AP | 1
Opamp3 | Low-Noise JFET-Input Operational Amplifier, 7 to 36 V, 0 to 70 degC, 8-pin DIP (P8), Pb-Free (RoHS) | U3, U4 | TL072ACP | 2